## Parking
Site: Location:
| Citation | Parking |  | Y, N or N/A | Measurements/Comments | Picture No. **
1 | UFAS 4.6.1, 4.1.1 (5)(d); ADA 208.2 | If parking is provided for all residents, is there one accessible space for each accessible dwelling unit?
2 | UFAS 4.6.1, 4.1.1 (5)(d); ADA 208.2 | For all Other Parking: What is the total number of parking spaces? Include accessible parking spaces in total.
3 | UFAS 4.6.1, 4.1.1 (5)(d); ADA 208.2 | How many accessible parking spaces are provided?
4 | UFAS 4.6.2; ADA 208.3.1 | Are the accessible parking spaces the closest parking spaces to each accessible entrance?
5 | UFAS 4.6.3; ADA 502.2, 502.3.1 | Are the accessible parking spaces at least 96" wide with an adjacent 96" wide access aisle or at least 132" wide with an adjacent 60" access aisle? Input total width of space and access aisle in the "Measurements/Comments" column.
Space # 1
Space # 2
Space # 3
Space # 4
Space # 5
Space # 6
6 | UFAS 4.6.4, 4.30.5, 4.1.1(7); ADA 502.6, 703.7.2.1 | Are the accessible parking spaces identified by a sign with the International Symbol of Accessibility mounted so that the bottom of the sign is at least 60" above the ground? Record the height of each sign in the "Measurements/Comments" column.
Space # 1
Space # 2
Space # 3
Space # 4
Space # 5
Space # 6
7 | UFAS 4.6.3; ADA 403.3 | Is the slope of the access aisle running in any direction no more than 2.0%? If "Yes," record the slope in the Measurements/Comments column.
Space # 1
Space # 2
Space # 3
Space # 4
Space # 5
Space # 6
8 | UFAS 4.6.3, 4.5.1, 4.3.6; ADA 502.4, 302.1 | Is the surface of the parking space and access aisle stable, firm and slip resistant (no grass, dirt, gravel or other loose materials)?
9 | UFAS 4.6.3; ADA 406.5 | Is the parking lot configured so that legally parked vehicles cannot block access to the curb ramp?

## Facility Entrance
Site Location:
| Citation | Facility Entrance | Y, N or N/A | Measurements/Comments | Picture No. **
1 | UFAS 4.1.2 (8), 4.14.1; ADA 206.4.1 | How many entrances does the facility have?
2 | UFAS 4.1.2(8), 4.14.1; | How many of the entrances are designated as accessible?
3 | UFAS 4.1.2(8), 4.14.1; ADA 206.4 | Is this entrance the main entrance used by clients/consumers?
4 | ADA 216.6, 703.5 | If this entrance is not accessible, is there a sign indicating the location of the accessible entrance?
Stop here if a different entrance is designated as the accessible entrance.
Exterior Accessible Route
Describe the Accessible Route - Parking to Entrance, Drop-Off to Entrance, Sidewalk to Entrance, etc.
5 | UFAS 4.3.3, Fig. 7; ADA, 403.5.1 | Is the route to the entrance at least 36" wide? (The width may be reduced to 32” for a length of 24” maximum).
6 | UFAS 4.3.8, 4.5.2, 4.8; ADA 303, 403.4 | Is the route to the entrance free of stairs or other abrupt changes in level greater than 1/4" (1/2" if beveled)? (If ramps are used, fill out the "Ramps" form. If elevators or platform lifts are used fill out the "Elevators" or Platform Lifts" form.)
7 | UFAS 4.5.1; ADA 302.1 | Is the floor surface on the accessible route to the room stable, firm and slip-resistant?
8 | UFAS 4.6.5; ADA 503.3 | Is the route free of gaps greater than 1/2"?
Accessible Route - Protruding Objects (Without Cane-Detectable Barriers Beneath)
9 | UFAS 4.4.1, Fig. 8(a); ADA 307.2 | Wall Mounted Protruding Objects: Is the accessible route to the room free of objects with leading edges 27" - 80" above the floor that project more than 4" from a wall?
10 | UFAS 4.4.1, Fig. 8(d); ADA 307.3 | Post or Column Protruding Objects: Is the accessible route to the room free of objects with leading edges 27" - 80" above the floor that project more than 12" from a post or column?
11 | UFAS 4.4.2; ADA 307.4 | Vertical Clearance: Is the accessible route to the room free of pipes, signs or other objects that hang from above less than 80" above the floor?
Curb Ramps
12 |  | If there is a transition to a sidewalk from a street or parking area along the accessible route, is a curb ramp provided?
13 | UFAS 4.7.3; ADA 405.5 | Is the curb ramp 36" wide minimum not including side flares?
14 | UFAS 4.7.2, 4.8.2; ADA 405.2 | Is the slope of the curb ramp 8.33% maximum?
If there is insufficient space for an 8.33% slope curb ramp, photograph it and explain in the comments section.
15 | UFAS 4.7.5; ADA 406.3 | Does the curb ramp have side flares?
16 | UFAS 4.7.5; ADA 406.3 | Is the slope of the side flares 1:10 maximum?
17 | UFAS 4.7.2 | Is the curb ramp free of abrupt edges at its top and bottom (this can be caused by damaged asphalt or concrete)?
18 | UFAS 4.7.5; ADA 406.4 | Is the landing at the top of the curb ramp 36" wide x 48" deep minimum (36" deep if side flares are 8.33% maximum)?
19 | UFAS 4.6.3; ADA 406.5 | Is the curb ramp situated so that a legally parked car will not block it or interfere with its use?
20 |  | Does the curb ramp have truncated domes to warn blind people they are about to leave the sidewalk?
Entrance Sign
21 | UFAS 4.1.1(7), 4.30.5; ADA 216.6, 703.7.2.1 | If this entrance is the accessible entrance, is it identified by a sign that has the International Symbol of Accessibility?
22 | UFAS 4.30.3; ADA 703.6.2 | Do the characters and symbols on the sign contrast with the background?
23 | UFAS 4.30.4; ADA 216.8, 703.2.1, 703 | Are the characters and symbols on the sign raised 1/32" minimum and Braille?
24 | UFAS 4.30.4; ADA 703.5.5 | Are the characters on the sign at least 5/8” but no more than 2” tall?
25 | UFAS 4.30.6; ADA 703.4.2 | Is the sign mounted on the wall next to the latch side of the door?
26 | UFAS 4.30.6; ADA 703.4.1 | Is the sign mounted between 54” and 66” above the floor?
Entrance Doors
27 | UFAS 4.13.2; ADA 404.2.1 | Is the door is a revolving door or turnstile? (Revolving doors and turnstiles are not accessible doors).
28 | UFAS 4.13.5, 4.13.4, Fig. 24; ADA 404.2.3 | Is the clear width at the door at least 32"? (Measured from the door face to the opposite stop when the door is open 90°.) (At double doors, measure using only one door.)
29 | UFAS 4.13.10; | If the door has a closer, does it take 3 seconds minimum to close from an open position of 70° to a point 3” from the latch?
30 | ADA 404.2.8.1 | New Doors: If the door has a closer does it take 5 seconds minimum to close from a position of 90 degrees to a position of 12 degrees from the latch?
31 | ADA 404.2.8.2 | If a door or gate has a spring hinge, does take 1.5 seconds minimum to close from an open position of 70 degrees?
32 | UFAS 4.13.9; ADA 404.2.7, 309.4 | Is the door hardware operable with one without tight grasping, pinching or twisting of the wrist? (Lever handles, push-type mechanisms, and U-shaped handles are examples of acceptable types of door hardware.)
33 | UFAS 4.13.9; ADA 404.2.7 | Is the door hardware mounted so its operable parts (including common use dead bolts) are 34" - 48" above the floor?
34 | UFAS 4.13.11; ADA 404.2.9 | Is the door opening force 5 lbs. maximum (interior vestibule doors only)?
Thresholds
35 | UFAS 4.13.8 | If the door is an exterior sliding door, is the threshold no higher than ¾”? (1/2" maximum allowed by ADA except in existing facilities).
36 | UFAS 4.13.8; ADA 404.2.5 | If the door is not a sliding door, is the threshold no higher than 1/2"?
37 | UFAS 4.13.8; ADA 404.2.5, 303.3 | Is the threshold beveled?
Maneuvering Space: (Please refer to the attached diagrams on door clearances when assessing maneuvering space at doors or gates).
38 | UFAS 4.13.6; ADA 404.3.2 | Is the door an automatic or power-assisted door? (Automatic or power-assisted doors do not have to meet the maneuvering clearance requirements if they remain open when in the "power-off" position.)
39 | UFAS 4.13.6; ADA 404.2.4.4 | Does the required maneuvering space at the door or gate slope no more than 2% in any direction?
Swinging Doors - Pull side (Only one compliant approach is required - Use front approach if available)
Front or Perpendicular Approach
40 | UFAS 4.13.5, Fig. 25; ADA 404.2.4.1 | If you approach the door head on, is there at least 18" of clear space next to the door on the latch side? See Figure 25 (a).
41 | UFAS 4.13.5, Fig. 25; ADA 404.2.4.1 | If you approach the door head on, is the clear space at the door at least 60" deep? See Figure 25(a).
Latch side Approach
42 | UFAS 4.13.5, Fig. 25; ADA 404.2.4.1 | If you approach the door from the latch side, is there at least 24" of clear space next to the door on the latch side? See Figure 25(c).
43 | UFAS 4.13.5, Fig. 25; ADA 404.2.4.1 | If you approach the door from the latch side, is the clear space at the door at least 48" deep? (54” if the door has a closer)? See Figure 25(c).
Hinge Side Approach
44 | UFAS 4.13.5, Fig. 25; ADA 404.2.4.1 | If you approach the door from the hinge side, is there at least 36" of clear space next to the latch side (42” if the depth of the clear space is less than 60”)? See Figure 25(b).
45 | UFAS 4.13.5, Fig. 25; ADA 404.2.4.1 | If you approach the door from the hinge side, is the clear space at the door at least 54" deep? See Figure 25(b).
Swinging Doors - Push side (Onle one compliant approach is required - Use front approach if available)
Front or Perpendicular Approach
46 | UFAS 4.13.5, Fig. 25; ADA 404.2.4.1 | For doors with a latch and closer only: If you approach the door head on, is there at least 12" of clear space next to the door on the latch side? See Figure 25 (a).
47 | UFAS 4.13.5, Fig. 25; ADA 404.2.4.1 | For doors with a latch and closer only: If you approach the door head on, is the clear space at the door at least 48" deep? See Figure 25(a).
Latch Side Approach
48 | UFAS 4.13.5, Fig. 25; ADA 404.2.4.1 | If you approach the door from the latch side, is there at least 24" of clear space next to the door on the latch side? See Figure 25(c).
49 | UFAS 4.13.5, Fig. 25; ADA 404.2.4.1 | If you approach the door from the latch side, is the clear space at the door at least 48" deep? (42” if the door has a closer)? See Figure 25(c).
Hinge Side Approach
50 | UFAS 4.13.5, Fig. 25; ADA 404.2.4.1 | For doors with a latch and closer only: If you approach the door from the hinge side, is there at least 22" of clear space next to the latch side? See Figure 25(b).
51 | UFAS 4.13.5, Fig. 25; ADA 404.2.4.1 | If you approach the door from the hinge side, is the clear space at the door at least 48" deep? (42" if there is no closer and latch). See Figure 25(b).
Sliding and Folding Doors (Only one compliant approach is required - Use front approach if available)
Head On or Perpendicular Approach
52 | UFAS 4.13.5, Fig. 25; ADA 404.2.4.2 | If you approach the door head on, is the clear space at the door at least 48" deep? See Figure 25(d).
Pocket or Hinge Side Approach
53 | UFAS 4.13.5, Fig. 25; ADA 404.2.4.2 | If you approach the door from the pocket or hinge side, is there at least 22" of clear space next to the pocket/hinge side? See Figure 25(e).
54 | UFAS 4.13.5, Fig. 25; ADA 404.2.4.2 | If you approach the door from the pocket or hinge side, is the clear space at the door at least 42" deep?
Latch side Approach
55 | UFAS 4.13.5, Fig. 25; ADA 404.2.4.2 | If you approach the door from the latch side, is there at least 24" of clear space next to the door on the latch side? See Figure 25(f).
56 | UFAS 4.13.5, Fig. 25; ADA 404.2.4.2 | If you approach the door from the latch side, is the clear space at the door at least 42" deep? See Figure 25(f).
Two Doors In Series (e.g. vestibules)
57 | UFAS 4.13.7, Fig. 26; ADA 404.2.6 | Where there are two doors in series (e.g. a vestibule) is there at least 48" between the doors beyond the door swings?

## Doors and Gates
Site: Location:
| Citation | Doors and Gates | Y, N or N/A | Measurements/Comments | Picture No. **
All Doors
1 | UFAS 4.13.2; ADA 404.2.1 | Is the door is a revolving door or turnstile? (Revolving doors and turnstiles are not accessible doors).
2 | UFAS 4.13.5, 4.13.4, Fig. 24; ADA 404.2.3 | Is the clear width at the door at least 32"? (Measured from the door face to the opposite stop when the door is open 90°.) (At double doors, measure using only one door.)
3 | UFAS 4.13.10; | If the door has a closer, does it take 3 seconds minimum to close from an open position of 70° to a point 3” from the latch?
4 | ADA 404.2.8.1 | New Doors: If the door has a closer does it take 5 seconds minimum to close from a position of 90 degrees to a position of 12 degrees from the latch?
5 | ADA 404.2.8.2 | If a door or gate has a spring hinge, does take 1.5 seconds minimum to close from an open position of 70 degrees?
6 | UFAS 4.13.9; ADA 404.2.7, 309.4 | Is the door hardware operable with one without tight grasping, pinching or twisting of the wrist? (Lever handles, push-type mechanisms, and U-shaped handles are examples of acceptable types of door hardware.)
7 | UFAS 4.13.9; ADA 404.2.7 | Is the door hardware mounted so its operable parts (including common use dead bolts) are 34" - 48" above the floor?
8 | UFAS 4.13.11; ADA 404.2.9 | Is the door opening force 5 lbs. maximum (interior doors only)?
Thresholds
9 | UFAS 4.13.8 | If the door is an exterior sliding door, is the threshold no higher than ¾”? (1/2" maximum allowed by ADA except in existing facilities).
10 | UFAS 4.13.8; ADA 404.2.5 | If the door is not a sliding door, is the threshold no higher than 1/2"?
11 | UFAS 4.13.8; ADA 404.2.5, 303.3 | Is the threshold beveled?
Maneuvering Space: (Please refer to the attached diagrams on door clearances when assessing maneuvering space at doors or gates).
12 | UFAS 4.13.6; ADA 404.3.2 | Is the door an automatic or power-assisted door? (Automatic or power-assisted doors do not have to meet the maneuvering clearance requirements if they remain open when in the "power-off" position.)
13 | UFAS 4.13.6; ADA 404.2.4.4 | Does the required maneuvering space at the door or gate slope no more than 2% in any direction?
Swinging Doors - Pull side (Only one compliant approach is required - Use front approach if available)
Front or Perpendicular Approach
14 | UFAS 4.13.5, Fig. 25; ADA 404.2.4.1 | If you approach the door head on, is there at least 18" of clear space next to the door on the latch side? See Figure 25 (a).
15 | UFAS 4.13.5, Fig. 25; ADA 404.2.4.1 | If you approach the door head on, is the clear space at the door at least 60" deep? See Figure 25(a).
Latch side Approach
16 | UFAS 4.13.5, Fig. 25; ADA 404.2.4.1 | If you approach the door from the latch side, is there at least 24" of clear space next to the door on the latch side? See Figure 25(c).
17 | UFAS 4.13.5, Fig. 25; ADA 404.2.4.1 | If you approach the door from the latch side, is the clear space at the door at least 48" deep? (54” if the door has a closer)? See Figure 25(c).
Hinge Side Approach
18 | UFAS 4.13.5, Fig. 25; ADA 404.2.4.1 | If you approach the door from the hinge side, is there at least 36" of clear space next to the latch side (42” if the depth of the clear space is less than 60”)? See Figure 25(b).
19 | UFAS 4.13.5, Fig. 25; ADA 404.2.4.1 | If you approach the door from the hinge side, is the clear space at the door at least 54" deep? See Figure 25(b).
Swinging Doors - Push side (Onle one compliant approach is required - Use front approach if available)
Front or Perpendicular Approach
20 | UFAS 4.13.5, Fig. 25; ADA 404.2.4.1 | For doors with a latch and closer only: If you approach the door head on, is there at least 12" of clear space next to the door on the latch side? See Figure 25 (a).
21 | UFAS 4.13.5, Fig. 25; ADA 404.2.4.1 | For doors with a latch and closer only: If you approach the door head on, is the clear space at the door at least 48" deep? See Figure 25(a).
Latch Side Approach
22 | UFAS 4.13.5, Fig. 25; ADA 404.2.4.1 | If you approach the door from the latch side, is there at least 24" of clear space next to the door on the latch side? See Figure 25(c).
23 | UFAS 4.13.5, Fig. 25; ADA 404.2.4.1 | If you approach the door from the latch side, is the clear space at the door at least 48" deep? (42” if the door has a closer)? See Figure 25(c).
Hinge Side Approach
24 | UFAS 4.13.5, Fig. 25; ADA 404.2.4.1 | For doors with a latch and closer only: If you approach the door from the hinge side, is there at least 22" of clear space next to the latch side? See Figure 25(b).
25 | UFAS 4.13.5, Fig. 25; ADA 404.2.4.1 | If you approach the door from the hinge side, is the clear space at the door at least 48" deep? (42" if there is no closer and latch). See Figure 25(b).
Sliding and Folding Doors (Only one compliant approach is required - Use front approach if available)
Head On or Perpendicular Approach
26 | UFAS 4.13.5, Fig. 25; ADA 404.2.4.2 | If you approach the door head on, is the clear space at the door at least 48" deep? See Figure 25(d).
Pocket or Hinge Side Approach
27 | UFAS 4.13.5, Fig. 25; ADA 404.2.4.2 | If you approach the door from the pocket or hinge side, is there at least 22" of clear space next to the pocket/hinge side? See Figure 25(e).
28 | UFAS 4.13.5, Fig. 25; ADA 404.2.4.2 | If you approach the door from the pocket or hinge side, is the clear space at the door at least 42" deep?
Latch side Approach
29 | UFAS 4.13.5, Fig. 25; ADA 404.2.4.2 | If you approach the door from the latch side, is there at least 24" of clear space next to the door on the latch side? See Figure 25(f).
30 | UFAS 4.13.5, Fig. 25; ADA 404.2.4.2 | If you approach the door from the latch side, is the clear space at the door at least 42" deep? See Figure 25(f).
Two Doors In Series (e.g. vestibules)
31 | UFAS 4.13.7, Fig. 26; ADA 404.2.6 | Where there are two doors in series (e.g. a vestibule) is there at least 48" between the doors beyond the door swings?

## Ramps
Site: Location:
| Citation | Ramps | Y, N or N/A | Measurements/Comments | Picture No. **
1 | UFAS 4.8.3; ADA 405.5. | Is the ramp at least 36” wide between handrails?
2 | UFAS 4.8.6; ADA 405.3. | Is the slope of the ramp no more than 8.33%?
3 | UFAS 4.8.6; ADA 405.3. | Is the cross-slope of the ramp (the slope of the ramp that runs perpendicular to the direction of travel) no more than 2%?
4 | UFAS 4.8.6, 4.5.1; ADA 302.1, 405.4. | Is the surface of the ramp firm, stable and slip-resistant?
Landings
5 | UFAS 4.8.4; ADA 405.6, 405.7. | Are there landings at the top and bottom of the ramp, at turns and after every 30" of rise? (Every 30' with an 8.33% slope.)
6 | UFAS 4.8.4; ADA 302.1, 405.7.1. | Are the ramp landings level? (Slope no greater than 2% in any direction)?
7 | UFAS 4.8.4; ADA 405.7.2, 405.7.3. | Are the ramp landings at least 60" long and as wide as the ramp?
Handrails
8 | UFAS 4.8.4; ADA 405.7.4. | If the ramp is longer than 72", are handrails provided on both sides?
9 | UFAS 4.8.4; ADA 405.7.4. | If the ramp changes direction at landings are the landings at least 60" x 60"?
10 | UFAS 4.8.5, 4.8.7, Fig. 17; ADA 405.8. | If the ramp is longer than 72", are handrails provided on both sides?
Edge Protection
11 | ADA 405.9.2 | If the ramp or landings have drop-offs, are there curbs, walls, railings or projecting surfaces that prevent people from slipping off? (Provide photo).
12 | UFAS 4.8.7 | If a curb is provided, is it at least 2” high?
13 | ADA 405.9.2 | If the edge protection is part of the railing is it no more than 4" above the floor?
14 | ADA 405.9.1 | Does the floor or ground surface extend at least 12 inches beyond the inside face of the handrail?
15 | UFAS 4.26.2; ADA 505.7 | Handrails: Is the diameter of the gripping surface between 1 ¼” to 1 ½”?
16 | UFAS 4.8.5(3); ADA 505.5 | Is the clear space between the handrail and the wall 1 ½” exactly?
17 | UFAS 4.8.5(2); ADA 505.10.1 | Do the handrails extend at least 12” beyond the top and bottom of each segment parallel to the landing surface?
18 | UFAS 4.8.5(6); ADA 505.10.1 | Are the ends of handrails either rounded or returned smoothly to the floor, wall or post?
19 | UFAS 4.8.5(5); ADA 505.4 | Is the top of the handrail gripping surface mounted between 30” and 34” above the surface of the ramp? (NOTE: ADA = 34" - 38")
Water Accumulation
20 | UFAS 4.8.8; ADA 405.10 | Is the ramp designed to prevent the accumulation of water?

## Elevators
Site: Location:
| Citation | Elevators | Y, N or N/A | Measurements/Comments | Picture No. **
Accessible Route
1 | UFAS 4.3.3, Fig. 7; ADA, 403.5.1 | Is the interior route to the elevator at least 36" wide? (The width may be reduced to 32” for a length of 24” maximum).
2 | UFAS 4.3.8, 4.5.2, 4.8; ADA 303, 403.4 | Is the interior route to the elevator free of stairs or other abrupt changes in level greater than 1/2"? (If ramps are used, fill out the "Ramps" form.)
3 | UFAS 4.5.1; ADA 302.1 | Is the floor surface on the accessible route to the elevator stable, firm and slip-resistant?
Accessible Route - Protruding Objects (Without Cane-Detectable Barriers Beneath)
4 | UFAS 4.4.1, Fig. 8(a); ADA 307.2 | Wall Mounted Protruding Objects: Is the accessible route to the elevator free of objects with leading edges 27" - 80" above the floor that project more than 4" from a wall?
5 | UFAS 4.4.1, Fig. 8(d); ADA 307.3 | Post or Column Protruding Objects: Is the accessible route to the elevator free of objects with leading edges 27" - 80" above the floor that project more than 12" from a post or column?
6 | UFAS 4.4.2; ADA 307.4 | Vertical Clearance: Is the accessible route to the elevator free of pipes, signs or other objects that hang from above less than 80" above the floor?
Was the elevator in operable condition at the time of the survey?
Hall Call Buttons (Outside Elevators)
7 | UFAS 4.10.3, Fig. 20; ADA 407.2.1.4 | Are the buttons centered at 42" above the floor with the "Up" button on top?
8 | UFAS 4.10.3; 407.2.1.5 | Do the buttons have visual signals to indicate that the call has registered?
9 | UFAS 4.10.3; ADA 407.2.1.2 | Are the buttons 3/4" diameter minimum?
10 | UFAS 4.10.3; ADA 407.2.1 | Are the buttons raised or flush?
Hall Call Lanterns (Outside Elevators)
11 | UFAS 4.10.4; ADA 407.2.2.1 | Is there a visible and audible signal at each elevator hoistway that indicates which elevator has answered the call?
12 | UFAS 4.10.4(1); ADA 407.2.2.2 | Are the hall lanterns mounted at 72" above the floor centerline?
13 | UFAS 4.10.4(3); ADA 407.2.2.2 | Are the hall lanterns visible from the vicinity of the hall call buttons?
14 | UFAS 4.10.4; ADA 407.2.2.3 | Does the audible signal either say "Up" and "Down" or sound once for "Up" and twice for "Down"?
Elevator Hoistway Signs
15 | UFAS 4.10.5; ADA 407.2.3.1 | Are there raised floor designations on both jambs?
16 | UFAS 4.10.5; ADA 703.4.1 | Is the centerline of the raised floor designation 60" centerline?
17 | UFAS 4.10.5, 4.30.5; ADA 407.2.3.1 | Are the raised characters on the floor designation at least 2" high?
18 | ADA 703.2.3 | Are the characters uppercase?
19 | UFAS 4.10.5, 4.30.3; ADA 703.5.1 | Do the characters and symbols contrast with their background?
20 | ADA 407.2.3.1 | Is a tactile star present on door jambs on the main entry level?
Elevator Doors
21 | ADA 407.3.1, 407.3.2 | Are the elevator doors horizontal sliding doors that open and close automatically?
22 | UFAS 4.10.6; ADA 407.3.3 | Does the elevator door reopen automatically if the door is obstructed without requiring contact?
23 | UFAS 4.10.6; ADA 407.3.3.3 | Does the door remain reopened 20 seconds minimum? (Activate the reopening device to measure).
Elevator Performance
24 | UFAS 4.10.8; ADA 407.3.5 | Do the elevator doors remain fully open for at least 3 seconds?
25 | UFAS 4.10.2; ADA 407.4.4 | Does the elevator car self-level to within ½” of the floor outside the elevator?
Elevator Floor Plan
26 | UFAS 4.10.9, Fig. 22; ADA 407.4.1 | If the elevator door is centered and provides at least 42" clear width, is the car 51" deep and 80" wide minimum (measured from interior panel to interior panel)?
27 | UFAS 4.10.9, Fig. 22; ADA 407.4.1 | If the elevator door is to one side and provides at least 36" clear width , is the car at least 51" deep and 68" wide (measured from interior panel to interior panel)?
Elevator Car Controls (Inside the Elevator Car)
28 | UFAS 4.10.12(3); ADA 407.4.6.1 | Are all of the floor buttons 48" above the floor maximum? (54" for existing elevators and elevators serving more than 16 floors).
29 | UFAS 4.10.12(1); ADA 407.6.2.1 | Are the elevator buttons at 3/4" in diameter?
30 | UFAS 4.10.12(1); ADA 407.4.6.2 | Are the elevator buttons raised or flush?
31 | UFAS 4.10.12(2); ADA 407.4.7.1.2 | Are there raised characters/symbols to the left of each elevator button?
32 | UFAS 4.10.12(2), Fig. 23(a) | Is there a raised star to the left of the main floor button?
33 | ADA 407.4.7.1.3 | Are there tactile symbols to indicate Emergency Stop, Alarm, Door Open, Door Close, Main Entry Floor and Phone
34 | UFAS 4.10.12(2); ADA 407.4.7.1.4 | Do the floor buttons light up when pushed and stay lit until the elevator reaches that floor?
35 | UFAS 4.10.12(2), Fig. 23; ADA 407.4.6.4 | Are the emergency controls, including the emergency alarm and emergency stop buttons grouped at the bottom of the control panel with centerlines 35" minimum above the floor?
Car Position Indicators (Inside Elevator)
36 | UFAS 4.10.13; ADA 407.4.8.1.2 | Is there a visual car position indicator that indicates the floor level located above the control panel or over the door?
37 | UFAS 4.10.13; ADA 407.4.8.1.1 | Are the numerals of the car position indicator 1/2" tall minimum?
38 | UFAS 4.10.13; ADA 407.4.8.2 | Is there an audible car position indicator that sounds at each floor or provides a verbal announcement of the floor numbers? (ADA requires floor numbers in elevators since 2010).
Emergency Communications
39 | UFAS 4.10.14; ADA 407.4.9, 308 | Are the controls mounted 15" - 48" above the floor?
40 | UFAS 4.10.14; ADA 407.4.9, 703.2 | Are the emergency controls indicated by raised or recessed symbol adjacent to the device?
41 | UFAS 4.10.14, 4.30; ADA 407.4.9, 703.2 | Are the raised or recessed characters at least 5/8" tall?
42 | UFAS 4.10.14; | If a handset is provided, is the cord 29" long minimum?
43 | UFAS 4.10.14, 4.27.4; ADA 309 | Are the controls operable without tight grasping, pinching or twisting of the wrist?
44 | UFAS 4.10.14; | Is the emergency communication system operable without voice communication?

## Community Kitchens
Site: Location:
| Citation | Community Kitchens | Y, N or N/A | Measurements/Comments | Picture No. **
Accessible Route
1 | UFAS 4.3.3, Fig. 7; ADA, 403.5.1 | Is the interior route to the kitchen at least 36" wide? (The width may be reduced to 32” for a length of 24” maximum).
2 | UFAS 4.3.8, 4.5.2, 4.8; ADA 303, 403.4 | Is the interior route to the kitchen free of stairs or other abrupt changes in level greater than 1/2"? (If ramps are used, fill out the "Ramps" form.)
3 | UFAS 4.3.8, 4.10, 4.11; ADA 206.2.3 | If there are changes in level on the route to the kitchen is there an elevator or platform lift to provide access? (If Yes, fill out appropriate "Elevator" or "Platform Lift" form.)
4 | UFAS 4.5.1; ADA 302.1 | Is the floor surface on the accessible route to the kitchen stable, firm and slip-resistant?
Accessible Route - Protruding Objects (Without Cane-Detectable Barriers Beneath)
5 | UFAS 4.4.1, Fig. 8(a); ADA 307.2 | Wall Mounted Protruding Objects: Is the accessible route to the kitchen free of objects with leading edges 27" - 80" above the floor that project more than 4" from a wall?
6 | UFAS 4.4.1, Fig. 8(d); ADA 307.3 | Post or Column Protruding Objects: Is the accessible route to the kitchen free of objects with leading edges 27" - 80" above the floor that project more than 12" from a post or column?
7 | UFAS 4.4.2; ADA 307.4 | Vertical Clearance: Is the accessible route to the kitchen free of pipes, signs or other objects that hang from above less than 80" above the floor?
Room Sign
If there is a sign identifying the room or space answer the following questions.
8 | UFAS 4.30.3; ADA 703.6.2 | Do the characters and symbols on the sign contrast with the background?
9 | UFAS 4.30.4; ADA 216.8, 703.2.1, 703 | Are the characters and symbols on the sign raised 1/32" minimum and Braille?
10 | UFAS 4.30.4; ADA 703.5.5 | Are the characters on the sign at least 5/8” but no more than 2” tall?
11 | UFAS 4.30.6; ADA 703.4.2 | Is the sign mounted on the wall next to the latch side of the door?
12 | UFAS 4.30.6; ADA 703.4.1 | Is the sign mounted between 54” and 66” above the floor?
Door
13 | UFAS 4.13.2; ADA 404.2.1 | Is the door a revolving door or turnstile? (Revolving doors and turnstiles are not accessible doors).
14 | UFAS 4.13.5, 4.13.4, Fig. 24; ADA 404.2.3 | Is the clear width at the door at least 32"? (Measured from the door face to the opposite stop when the door is open 90°.) (At double doors, measure using only one door.)
15 | UFAS 4.13.10; | If the door has a closer, does it take 3 seconds minimum to close from an open position of 70° to a point 3” from the latch?
16 | ADA 404.2.8.1 | New Doors: If the door has a closer does it take 5 seconds minimum to close from a position of 90 degrees to a position of 12 degrees from the latch?
17 | ADA 404.2.8.2 | If a door or gate has a spring hinge, does take 1.5 seconds minimum to close from an open position of 70 degrees?
18 | UFAS 4.13.9; ADA 404.2.7, 309.4 | Is the door hardware operable with one hand without tight grasping, pinching or twisting of the wrist? (Lever handles, push-type mechanisms, and U-shaped handles are examples of acceptable types of door hardware.)
19 | UFAS 4.13.9; ADA 404.2.7 | Is the door hardware mounted so its operable parts (including common use dead bolts) are 34" - 48" above the floor?
20 | UFAS 4.13.11; ADA 404.2.9 | Is the door opening force 5 lbs. maximum (interior doors only)?
Threshold
21 | UFAS 4.13.8 | If the door is an exterior sliding door, is the threshold no higher than ¾”? (1/2" maximum allowed by ADA except in existing facilities).
22 | UFAS 4.13.8; ADA 404.2.5 | If the door is not a sliding door, is the threshold no higher than 1/2"?
23 | UFAS 4.13.8; ADA 404.2.5, 303.3 | Is the threshold beveled?
Door Maneuvering Space: (Please refer to the attached diagrams on door clearances when assessing maneuvering space at doors or gates).
24 | UFAS 4.13.6; ADA 404.3.2 | Is the door an automatic or power-assisted door? (Automatic or power-assisted doors do not have to meet the maneuvering clearance requirements if they remain open when in the "power-off" position.)
25 | UFAS 4.13.6; ADA 404.2.4.4 | Does the required maneuvering space at the door or gate slope no more than 2% in any direction?
Swinging Doors - Pull side (Only one compliant approach is required - Use front approach if available)
Front or Perpendicular Approach
26 | UFAS 4.13.5, Fig. 25; ADA 404.2.4.1 | If you approach the door head on, is there at least 18" of clear space next to the door on the latch side? See Figure 25 (a).
27 | UFAS 4.13.5, Fig. 25; ADA 404.2.4.1 | If you approach the door head on, is the clear space at the door at least 60" deep? See Figure 25(a).
Latch side Approach
28 | UFAS 4.13.5, Fig. 25; ADA 404.2.4.1 | If you approach the door from the latch side, is there at least 24" of clear space next to the door on the latch side? See Figure 25(c).
29 | UFAS 4.13.5, Fig. 25; ADA 404.2.4.1 | If you approach the door from the latch side, is the clear space at the door at least 48" deep? (54” if the door has a closer)? See Figure 25(c).
Hinge Side Approach
30 | UFAS 4.13.5, Fig. 25; ADA 404.2.4.1 | If you approach the door from the hinge side, is there at least 36" of clear space next to the latch side (42” if the depth of the clear space is less than 60”)? See Figure 25(b).
31 | UFAS 4.13.5, Fig. 25; ADA 404.2.4.1 | If you approach the door from the hinge side, is the clear space at the door at least 54" deep? See Figure 25(b).
Swinging Doors - Push side (Onle one compliant approach is required - Use front approach if available)
Front or Perpendicular Approach
32 | UFAS 4.13.5, Fig. 25; ADA 404.2.4.1 | For doors with a latch and closer only: If you approach the door head on, is there at least 12" of clear space next to the door on the latch side? See Figure 25 (a).
33 | UFAS 4.13.5, Fig. 25; ADA 404.2.4.1 | For doors with a latch and closer only: If you approach the door head on, is the clear space at the door at least 48" deep? See Figure 25(a).
Latch Side Approach
34 | UFAS 4.13.5, Fig. 25; ADA 404.2.4.1 | If you approach the door from the latch side, is there at least 24" of clear space next to the door on the latch side? See Figure 25(c).
35 | UFAS 4.13.5, Fig. 25; ADA 404.2.4.1 | If you approach the door from the latch side, is the clear space at the door at least 48" deep? (42” if the door has a closer)? See Figure 25(c).
Hinge Side Approach
36 | UFAS 4.13.5, Fig. 25; ADA 404.2.4.1 | For doors with a latch and closer only: If you approach the door from the hinge side, is there at least 22" of clear space next to the latch side? See Figure 25(b).
37 | UFAS 4.13.5, Fig. 25; ADA 404.2.4.1 | If you approach the door from the hinge side, is the clear space at the door at least 48" deep? (42" if there is no closer and latch). See Figure 25(b).
Sliding and Folding Doors (Only one compliant approach is required - Use front approach if available)
Head On or Perpendicular Approach
38 | UFAS 4.13.5, Fig. 25; ADA 404.2.4.2 | If you approach the door head on, is the clear space at the door at least 48" deep? See Figure 25(d).
Pocket or Hinge Side Approach
39 | UFAS 4.13.5, Fig. 25; ADA 404.2.4.2 | If you approach the door from the pocket or hinge side, is there at least 22" of clear space next to the pocket/hinge side? See Figure 25(e).
40 | UFAS 4.13.5, Fig. 25; ADA 404.2.4.2 | If you approach the door from the pocket or hinge side, is the clear space at the door at least 42" deep?
Latch side Approach
41 | UFAS 4.13.5, Fig. 25; ADA 404.2.4.2 | If you approach the door from the latch side, is there at least 24" of clear space next to the door on the latch side? See Figure 25(f).
42 | UFAS 4.13.5, Fig. 25; ADA 404.2.4.2 | If you approach the door from the latch side, is the clear space at the door at least 42" deep? See Figure 25(f).
Two Doors In Series (e.g. vestibules)
43 | UFAS 4.13.7, Fig. 26; ADA 404.2.6 | Where there are two doors in series (e.g. a vestibule) is there at least 48" between the doors beyond the door swings?
Kitchen Interior Space
44 | UFAS 4.34.2(2), 4.2.3, Fig. 3; ADA 809.2.2, 304.3, Fig. 304.3.2 | Is there an unobstructed turning space that is at least a 60" diameter circle or 60" T-shape (see ADA Fig. 304.3.2) (May include knee space under a work surface or sink if that space is at least 36” wide).
45 | UFAS 4.34.6.1, ADA 804.2.2, 809.3. | If the kitchen is U-shaped (enclosed on three sides) is there a clear space between the cabinets, counters, appliances or walls that is at least 60"?
46 | UFAS 4.34.6.1, ADA 804.2.2, 809.3. | If the kitchen is not a U-shaped kitchen (not enclosed on three sides) is there clear space between the cabinets, counters, appliances or walls that is at least 40"?
47 | UFAS 4.3.3, Fig. 7; ADA, 403.5.1 | Is the interior route within the kitchen to all appliances and work spaces at least 36" wide? (The width may be reduced to 32” for a length of 24” maximum).
48 | UFAS 4.4.1, 4.4.2, Fig. 8(a), Fig. 8(b); ADA 307.2, 307.3 | Is the accessible route within the room or space free of protruding objects - objects that project more than 4" from walls or 12 inches from posts with a leading edge more than 27" and less than 80" above the floor with no cane detectable barrier.
Protruding Objects (Without Cane-Detectable Barriers Beneath)
49 | UFAS 4.4.1, Fig. 8(a); ADA 307.2 | Wall Mounted Protruding Objects: Is the circulation path inside the kitchen free of objects with leading edges 27" - 80" above the floor that project more than 4" from a wall?
50 | UFAS 4.4.1, Fig. 8(d); ADA 307.3 | Post or Column Protruding Objects: Is the circulation path inside the kitchen free of objects with leading edges 27" - 80" above the floor that project more than 12" from a post or column?
51 | UFAS 4.4.2; ADA 307.4 | Vertical Clearance: Is the circulation path inside the kitchen free of pipes, signs or other objects that hang from above less than 80" above the floor?
Accessible Kitchen Counter/Work Surface
52 | UFAS 4.34.6.4(1); ADA 803.9, 804.3 | Is there a 30" wide minimum section of counter with a work surface that is 34" maximum above the floor?
53 | UFAS 4.34.6.4(4); ADA 803.9, 804.3.1, 306.3 | Does the accessible counter/work surface provide knee clearance 30" wide, 27" minimum above the floor to a depth of at least 8" and at least 9" above the floor to a depth of at least 11"? (See ADA Fig. 306.2)
54 | UFAS 4.34.6.4(4); ADA 803.9, 804.3.1, 305 | Is the clear floor space at the accessible counter/work surface 30" wide and 48" deep minimum, extending 19" maximum under the work surface?
55 | UFAS 4.34.6.4(5); ADA 804.3.3 | Is the underside of the accessible counter/work surface free of sharp or abrasive surfaces?
Kitchen Sink & Surrounding Counter
56 | UFAS 4.34.6.5(1), Fig. 51; ADA 804.4, 606.3 | Is the rim or counter surface no more than 34" above the floor?
57 | UFAS 4.34.6.5(7); ADA 804.4, 606.2, 306.3 | Does the sink provide knee clearance 30" wide at least 27" above the floor to a depth of at least 8" and at least 9" above the floor to a depth of at least 11"? (See ADA Fig. 306.2)
58 | UFAS 4.34.6.5(3) | Is the depth of the sink bowl no greater than 6 1/2"?
59 | UFAS 4.34.6.5(7); ADA 804.4, 606.2, 306.3, 305 | Is the clear floor space at the sink 30" wide and 48" deep minimum extending 19" maximum under the sink counter?
60 | UFAS 4.34.6.5(8); ADA 804.4, 606.5 | Is the underside of the sink and sink counter free of sharp or abrasive surfaces?
61 | UFAS 4.34.6.5(4), 4.27.4; ADA 804.4, 606.4, 308 | Are the faucet controls located no more than 44" above the floor?
62 | UFAS 4.34.6.5(4), 4.27.4; ADA 804.4, 606.4, 309 | Are the faucet controls operable using one hand without tight grasping, pinching or twisting of the wrist?
63 | UFAS 4.34.6.5(8); ADA 804.4, 606.5 | Are the pipes and drains underneath the sink insulated or otherwise configured to protect against direct contact?
Oven
64 | UFAS 4.34.6.2; ADA 804.6.1 | Is there at least 30" x 48" of clear floor space at the oven?
65 | UFAS 4.34.6.7; ADA 804.6.5.1 | If the oven has a side-hinged door is the accessible work surface adjacent to the latch side of the oven door?
66 | UFAS 4.34.6.7; ADA 804.6.5.2 | If the oven has a bottom-hinged door is the accessible work surface adjacent to the oven on either side?
67 | UFAS 4.34.6.7; ADA 804.6.5.3 | Are the oven controls located on the front panel?
68 | ADA 804.6.2, 309 | Are the controls 15" to 48" above the floor?
69 | UFAS 4.34.6.3, 4.27.4; ADA 804.6.2, 309 | Can the oven controls be operated using one hand without tight grasping, pinching or twisting of the wrist?
Range or Cooktop
70 | UFAS 4.34.6.2, 4.2.4; ADA 804.6.1, 305 | Is there at least 30" x 48" of clear floor space at the range or cooktop?
71 | ADA 804.6.4, 306 | If a forward approach (30" wide x 48" deep) is provided at a range or cooktop is knee and toe clearance 30" wide and 27" high and at least 8" deep provided?
72 | UFAS 4.34.6.6; ADA 804.6.4 | If the range or cooktop has knee space underneath is the underside of the range or cooktop insulated or otherwise configured to protect against burns?
73 | UFAS 4.34.6.6; ADA 804.6.4 | Are the controls located so that they do not require a person to reach across burners to operate them?
74 | ADA 804.6.2, 309 | Are the controls 15" to 48" above the floor?
75 | UFAS 4.34.6.3, 4.27.4; ADA 804.6.2, 309 | Are all controls operable with one hand without tight grasping, pinching or twisting of the wrist?
Refrigerator/Freezer
76 | UFAS 4.34.6.8; ADA 804.6.6 | If a combination refrigerator/freezer is provided is at least 50% of the freezer space 54" maximum above the floor?
77 | ADA 804.6.6 | Is there a parallel clear floor space 30" x 48" minimum provided in front of the refrigerator/freezer?
78 | UFAS 4.34.6.3, 4.27.4; ADA 804.6.2, 309 | Are the controls 15" to 48" above the floor?
79 | UFAS 4.34.6.3, 4.27.4; ADA 804.6.2, 309 | Are all controls operable with one hand without tight grasping, pinching or twisting of the wrist?
Dishwasher
80 | ADA 804.6.3 | Is there a 30" x 48" minimum clear floor space adjacent to the dishwasher door?
81 | ADA 804.6.3 | Is the dishwasher positioned so that when its door is open it does not obstruct the clear floor space at the sink or adjacent to the dishwasher?
82 | ADA 308, 309.3, 804.6.3 | Are the dishwasher controls and operating mechanisms 15" to 48" above the floor
83 | UFAS 4.27.4, ADA 309.4 | Are the dishwasher controls operable using one hand without tight grasping, pinching or twisting of the wrist?
Additional Appliances (Microwave Ovens, Toasters, Etc.)
84 | UFAS 4.34.6.2; ADA 809.3, 804.6.1 | Is there a 30" x 48" minimum clear floor space at all other appliances and equipment?
85 | UFAS 4.34.6.2 4.27.3; ADA 308, 309, 809.3, 804.6.2 | Are the controls and operating mechanisms of all other appliances located 15" to 48" above the floor? (44" maximum if the controls are located over an obstacle or counter). Do not include appliances with bottom-hinged doors.
86 | UFAS 4.34.6.2, 4.27.4; ADA 804.6.2, 309.4 | Are the controls and operating mechanisms of all other appliances operable using one hand without tight grasping, pinching or twisting of the wrist?
Kitchen Storage
87 | UFAS 4.27.4, 4.25.4, ADA 309.4 | Are all storage elements (cabinets, drawers, etc.), equipped with hardware that is operable using one hand without tight grasping, pinching or twisting of the wrist?
88 | UFAS 4.34.6.10(2) | Are the cabinet doors designed so that the handles are near the top of base cabinet doors and the bottom of wall cabinet doors?
89 | ADA 308, 804.5, 811.3 | Is at least 50% of the shelf space in storage located 15" to 48" above the floor (no obstructions) 44" with an obstruction of 10" - 24"?
90 | UFAS 4.34.6.10(1) | Is at least one shelf of every cabinet or storage shelf mounted over a work counter no more than 48" above the floor?
91 | UFAS 4.25.2, 4.34.6.10; ADA 804.5, 811.2, 305 | Is there 30" x 48" minimum clear floor space at each accessible cabinet or shelf?
Additional Controls and Operating Mechanisms (Light Switches, Outlets, Temperature Controls, Etc.)
92 | UFAS 4.2.4, 4.27.2, 4.27.3; ADA 305, 309.2 | Is there a clear floor space 30" x 48"minimum at every control and operating mechanism in the room including but not limited to light switches and temperature controls
93 | UFAS 4.27.3, 4.2.5, 4.2.6; ADA 309 | Are light switches, outlets and other wall-mounted the controls located so that they are within at least one of the following reach ranges? Pick one.
94 | UFAS, 4.2.5, Fig. 5(a); ADA 308.2.1 | Front approach unobstructed: 15" - 48"
95 | UFAS 4.2.5, Fig. 5(b); ADA 308.2.2 | Front approach with an obstruction 20" deep or less: 48" maximum
96 | UFAS 4.2.5, Fig. 5(b); ADA 308.2.2 | Front approach with an obstruction 20" - 25" deep: 44" maximum
97 | UFAS 4.2.6, Fig. 6(b); ADA 308.3.1 | Side approach unobstructed: 15" - 48" (UFAS 9" - 54")
98 | UFAS 4.2.6, Fig. 6(b); ADA 308.3.2 | Side approach with an obstruction 10" deep or less: 48" maximum (UFAS 54" max)
99 | UFAS 4.2.6, Fig. 6(c); ADA 308.3.2 | Side approach with an obstruction 10" - 24": 46" maximum
100 | UFAS 4.27.4; ADA 309.4 | Are all controls and operating mechanisms operable with one hand without tight grasping, pinching, or twisting of the wrist?
Dining Surfaces or Work Surfaces
| UFAS 4.1.2(17), 4.32.1, 4.32.4; ADA 226.1, 902.3 | If tables, counters or other types of dining or work surface are provided do at least 5% but not less than 1 have a top that is 28" - 34" above the floor?
| UFAS 4.32.2; ADA 305, 902.2 | Is there clear floor space at the accessible tables or counters that is 30" x 48" minimum extending 19" maximum under the table or counter?
| UFAS 4.32.3; ADA 306 | Do the accessible tables or counters have knee space that is 30" wide, 19" deep and 27" high minimum?

## Restrooms, Baths and Showers
Site: Location:
| Citation | Restrooms, Baths and Showers | Y, N or N/A | Measurements/Comments | Picture No. **
Accessible Route
1 | UFAS 4.3.3, Fig. 7; ADA, 403.5.1 | Is the interior route to the restroom at least 36" wide? (The width may be reduced to 32” for a length of 24” maximum).
2 | UFAS 4.3.8, 4.5.2, 4.8; ADA 303, 403.4 | Is the interior route to the restroom free of stairs or other abrupt changes in level greater than 1/2"? (If ramps are used, fill out the "Ramps" form.)
3 | UFAS 4.3.8, 4.10, 4.11; ADA 206.2.3 | If there are changes in level on the route to the restroom is there an elevator or platform lift to provide access? (If Yes, fill out appropriate "Elevator" or "Platform Lift" form.)
4 | UFAS 4.5.1; ADA 302.1 | Is the floor surface on the accessible route to the restroom stable, firm and slip-resistant?
Accessible Route - Protruding Objects (Without Cane-Detectable Barriers Beneath)
5 | UFAS 4.4.1, Fig. 8(a); ADA 307.2 | Wall Mounted Protruding Objects: Is the accessible route to the restroom free of objects with leading edges 27" - 80" above the floor that project more than 4" from a wall?
6 | UFAS 4.4.1, Fig. 8(d); ADA 307.3 | Post or Column Protruding Objects: Is the accessible route to the restroom free of objects with leading edges 27" - 80" above the floor that project more than 12" from a post or column?
7 | UFAS 4.4.2; ADA 307.4 | Vertical Clearance: Is the accessible route to the restroom free of pipes, signs or other objects that hang from above less than 80" above the floor?
Room Sign
If there is a sign identifying the room or space answer the following questions.
8 | UFAS 4.1.1(7)(d), 4.30.5; ADA 216.8, 703.7.2.1 | Is the accessible restroom identified using the International Symbol of Accessibility?
9 | UFAS 4.30.3; ADA 703.6.2 | Do the characters and symbols on the sign contrast with the background?
10 | UFAS 4.30.4; ADA 216.8, 703.2.1, 703 | Are the characters and symbols on the sign raised 1/32" minimum and Braille?
11 | UFAS 4.30.4; ADA 703.5.5 | Are the characters on the sign at least 5/8” but no more than 2” tall?
12 | UFAS 4.30.6; ADA 703.4.2 | Is the sign mounted on the wall next to the latch side of the door?
13 | UFAS 4.30.6; ADA 703.4.1 | Is the sign mounted between 54” and 66” above the floor?
Door
14 | UFAS 4.13.2; ADA 404.2.1 | Is the door a revolving door or turnstile? (Revolving doors and turnstiles are not accessible doors).
15 | UFAS 4.13.5, 4.13.4, Fig. 24; ADA 404.2.3 | Is the clear width at the door at least 32"? (Measured from the door face to the opposite stop when the door is open 90°.) (At double doors, measure using only one door.)
16 | UFAS 4.13.10; | If the door has a closer, does it take 3 seconds minimum to close from an open position of 70° to a point 3” from the latch?
17 | ADA 404.2.8.1 | New Doors: If the door has a closer does it take 5 seconds minimum to close from a position of 90 degrees to a position of 12 degrees from the latch?
18 | ADA 404.2.8.2 | If a door or gate has a spring hinge, does take 1.5 seconds minimum to close from an open position of 70 degrees?
19 | UFAS 4.13.9; ADA 404.2.7, 309.4 | Is the door hardware operable with one hand without tight grasping, pinching or twisting of the wrist? (Lever handles, push-type mechanisms, and U-shaped handles are examples of acceptable types of door hardware.)
20 | UFAS 4.13.9; ADA 404.2.7 | Is the door hardware mounted so its operable parts (including common use dead bolts) are 34" - 48" above the floor?
21 | UFAS 4.13.11; ADA 404.2.9 | Is the door opening force 5 lbs. maximum (interior doors only)?
Threshold
22 | UFAS 4.13.8 | If the door is an exterior sliding door, is the threshold no higher than ¾”? (1/2" maximum allowed by ADA except in existing facilities).
23 | UFAS 4.13.8; ADA 404.2.5 | If the door is not a sliding door, is the threshold no higher than 1/2"?
24 | UFAS 4.13.8; ADA 404.2.5, 303.3 | Is the threshold beveled?
Door Maneuvering Space: (Please refer to the attached diagrams on door clearances when assessing maneuvering space at doors or gates).
25 | UFAS 4.13.6; ADA 404.3.2 | Is the door an automatic or power-assisted door? (Automatic or power-assisted doors do not have to meet the maneuvering clearance requirements if they remain open when in the "power-off" position.)
26 | UFAS 4.13.6; ADA 404.2.4.4 | Does the required maneuvering space at the door or gate slope no more than 2% in any direction?
Swinging Doors - Pull side (Only one compliant approach is required - Use front approach if available)
Front or Perpendicular Approach
27 | UFAS 4.13.5, Fig. 25; ADA 404.2.4.1 | If you approach the door head on, is there at least 18" of clear space next to the door on the latch side? See Figure 25 (a).
28 | UFAS 4.13.5, Fig. 25; ADA 404.2.4.1 | If you approach the door head on, is the clear space at the door at least 60" deep? See Figure 25(a).
Latch side Approach
29 | UFAS 4.13.5, Fig. 25; ADA 404.2.4.1 | If you approach the door from the latch side, is there at least 24" of clear space next to the door on the latch side? See Figure 25(c).
30 | UFAS 4.13.5, Fig. 25; ADA 404.2.4.1 | If you approach the door from the latch side, is the clear space at the door at least 48" deep? (54” if the door has a closer)? See Figure 25(c).
Hinge Side Approach
31 | UFAS 4.13.5, Fig. 25; ADA 404.2.4.1 | If you approach the door from the hinge side, is there at least 36" of clear space next to the latch side (42” if the depth of the clear space is less than 60”)? See Figure 25(b).
32 | UFAS 4.13.5, Fig. 25; ADA 404.2.4.1 | If you approach the door from the hinge side, is the clear space at the door at least 54" deep? See Figure 25(b).
Swinging Doors - Push side (Onle one compliant approach is required - Use front approach if available)
Front or Perpendicular Approach
33 | UFAS 4.13.5, Fig. 25; ADA 404.2.4.1 | For doors with a latch and closer only: If you approach the door head on, is there at least 12" of clear space next to the door on the latch side? See Figure 25 (a).
34 | UFAS 4.13.5, Fig. 25; ADA 404.2.4.1 | For doors with a latch and closer only: If you approach the door head on, is the clear space at the door at least 48" deep? See Figure 25(a).
Latch Side Approach
35 | UFAS 4.13.5, Fig. 25; ADA 404.2.4.1 | If you approach the door from the latch side, is there at least 24" of clear space next to the door on the latch side? See Figure 25(c).
36 | UFAS 4.13.5, Fig. 25; ADA 404.2.4.1 | If you approach the door from the latch side, is the clear space at the door at least 48" deep? (42” if the door has a closer)? See Figure 25(c).
Hinge Side Approach
37 | UFAS 4.13.5, Fig. 25; ADA 404.2.4.1 | For doors with a latch and closer only: If you approach the door from the hinge side, is there at least 22" of clear space next to the latch side? See Figure 25(b).
38 | UFAS 4.13.5, Fig. 25; ADA 404.2.4.1 | If you approach the door from the hinge side, is the clear space at the door at least 48" deep? (42" if there is no closer and latch). See Figure 25(b).
Sliding and Folding Doors (Only one compliant approach is required - Use front approach if available)
Head On or Perpendicular Approach
39 | UFAS 4.13.5, Fig. 25; ADA 404.2.4.2 | If you approach the door head on, is the clear space at the door at least 48" deep? See Figure 25(d).
Pocket or Hinge Side Approach
40 | UFAS 4.13.5, Fig. 25; ADA 404.2.4.2 | If you approach the door from the pocket or hinge side, is there at least 22" of clear space next to the pocket/hinge side? See Figure 25(e).
41 | UFAS 4.13.5, Fig. 25; ADA 404.2.4.2 | If you approach the door from the pocket or hinge side, is the clear space at the door at least 42" deep?
Latch side Approach
42 | UFAS 4.13.5, Fig. 25; ADA 404.2.4.2 | If you approach the door from the latch side, is there at least 24" of clear space next to the door on the latch side? See Figure 25(f).
43 | UFAS 4.13.5, Fig. 25; ADA 404.2.4.2 | If you approach the door from the latch side, is the clear space at the door at least 42" deep? See Figure 25(f).
Two Doors In Series (e.g. vestibules)
44 | UFAS 4.13.7, Fig. 26; ADA 404.2.6 | Where there are two doors in series (e.g. a vestibule) is there at least 48" between the doors beyond the door swings?
Room Interior Space
45 | UFAS 4.34.2(2), 4.2.3, Fig. 3; ADA 809.2.2, 304.3, Fig. 304.3.2 | Is there an unobstructed turning space that is at least a 60" diameter circle or 60" T-shape (see ADA Fig. 304.3.2) (May include knee space under a work surface or sink if that space is at least 36” wide).
46 | UFAS 4.3.3, Fig. 7; ADA, 403.5.1 | Is the interior route within the room to all elements, storage units and work spaces at least 36" wide? (The width may be reduced to 32” for a length of 24” maximum).
Protruding Objects (Without Cane-Detectable Barriers Beneath)
47 | UFAS 4.4.1, Fig. 8(a); ADA 307.2 | Wall Mounted Protruding Objects: Is the circulation path inside the room free of objects with leading edges 27" - 80" above the floor that project more than 4" from a wall?
48 | UFAS 4.4.1, Fig. 8(d); ADA 307.3 | Post or Column Protruding Objects: Is the circulation path inside the room free of objects with leading edges 27" - 80" above the floor that project more than 12" from a post or column?
49 | UFAS 4.4.2; ADA 307.4 | Vertical Clearance: Is the circulation path inside the room free of pipes, signs or other objects that hang from above less than 80" above the floor?
Urinals - If provided at least one must have the following accessible features:
50 | UFAS 4.18.2; ADA 605.2 | Does it have an elongated rim located 17"maximum above the floor?
51 | UFAS 4.18.3; ADA 305, 605.3 | Is there a 30” x 48”minimum clear floor space at the urinal?
52 | UFAS 4.18.4; ADA 308, 605.4 | Is the flush control automatic or located 44" maximum above the floor?
Lavatories (a.k.a. Sinks)
53 | UFAS 4.19.2; ADA 606.3 | Is the rim or counter surface 34" maximum above the floor?
54 | UFAS 4.19.2; | Is the bottom apron of the sink 29" minimum above the floor?
55 | UFAS 4.19.2; ADA 306.3 | At a point 8” back from the front edge of the sink or sink counter, is the clear knee space at least 27” high (excluding the dip of the overflow)?
56 | UFAS 4.19.3; ADA 305, 606.2 | Is the clear floor space at the sink at least 30" wide and 48" deep extending 17" - 19" under the sink?
57 | UFAS 4.19.4; ADA 606.5 | Are the drain and hot water supply pipes insulated or otherwise configured to protect against direct contact?
58 | UFAS 4.19.5, 4.27.4; ADA 309, 606.4 | Can the faucet controls be operated with one hand without tight grasping, pinching or twisting of the wrist?
Mirrors
59 | UFAS 4.22.6, 4.19.6; ADA 603.3 | Is the Mirror mounted so that the bottom edge of the reflecting surface is 40” maximum above the floor (35" if not above sink or counter)?
Dispensers/Other Elements
Is there at least one of the following dispensers and elements that is located on an accessible route (36" wide minimum) with 30" x 48" minimum clear floor space?
60 | UFAS 4.2.5, 4.2.6, 4.3.3, 4.23.7, 4.27.2; ADA 305 | Soap dispenser?
61 | UFAS 4.2.5, 4.2.6, 4.3.3, 4.23.7, 4.27.2; ADA 305 | Paper towel dispenser?
62 | UFAS 4.2.5, 4.2.6, 4.3.3, 4.23.7, 4.27.2; ADA 305 | Trash receptacle?
63 | UFAS 4.2.5, 4.2.6, 4.3.3, 4.23.7, 4.27.2; ADA 603.4, 305 | Coat hook?
64 | UFAS 4.2.5, 4.2.6, 4.3.3, 4.23.7, 4.27.2; ADA 305 | Feminine hygiene dispenser?
65 | UFAS 4.2.5, 4.2.6, 4.3.3, 4.23.7, 4.27.2; ADA 305 | Others?
Is there at least one of each of the following dispensers and elements that is operable with one hand without grasping, pinching and twisting of the wrist and whose highest operable part is no more than 48" above the floor (44" if over an obstruction)?
66 | UFAS 4.2.5, 4.2.6, 4.22.7, 4.27.3, 4.27.4; ADA 308, 309 | Soap dispenser?
67 | UFAS 4.2.5, 4.2.6, 4.22.7, 4.27.3, 4.27.4; ADA 308, 309 | Paper towel dispenser?
68 | UFAS 4.2.5, 4.2.6, 4.22.7, 4.27.3, 4.27.4; ADA 308, 309 | Trash receptacle?
69 | UFAS 4.2.5, 4.2.6, 4.22.7, 4.27.3, 4.27.4; ADA 603.4 | Coat hook (40" minimum)?
70 | UFAS 4.2.5, 4.2.6, 4.22.7, 4.27.3, 4.27.4; ADA 308, 309 | Feminine hygiene dispenser?
71 | UFAS 4.2.5, 4.2.6, 4.22.7, 4.27.3, 4.27.4; ADA 308, 309 | Others?
Multi-User Restrooms (Multiple Toilets, Urinals and Sinks)
72 | UFAS 4.2.3, Fig. 3, 4.22.3; ADA 603.2.1, 206, 304.3 | Is there an unobstructed turning space (a 60” diameter circle or T-shape)? (May overlap the accessible route, maneuvering space at the door, and clear floor spaces at fixtures.)
73 | UFAS 4.22.3; | Is there an accessible route to all elements and fixtures that is at least 36" wide?
Toilet Stall
74 |  | Is there at least one accessible stall that meets the following requirements?
75 | UFAS 4.13, 4.17.5; ADA 404.2.3, 604.8.1.2 | Is the clear opening width at the stall door at least 32"?
76 | UFAS 4.13.9, 4.17.5; ADA 404.2.7, 604.8.1.2 | Is the stall door equipped with hardware operable with one hand that does not require tight grasping, pinching or twisting of the wrist?
77 | ADA 604.8.1.2 | Is the stall door self-closing?
78 | UFAS 4.17.3, Fig. 30(a), 4.17.5; ADA 404.2.4.1 | If the stall door swings out and the stall is reached using a front approach, is there at least 18" of maneuvering space on the latch side of the door?
79 | UFAS 4.17.3, Fig. 30(a), 4.17.5; ADA 404.2.4.1 | If the stall door swings out and is reached using a front or hinge side approach, is there clear space that is at least 60" deep minimum? (UFAS = 48").
80 | ADA 404.2.4.1 | If the stall door swings out and is reached using a hinge side approach, is there 54" minimum clear space perpendicular to the door and 42" minimum to the side of the latch?
81 | ADA 404.2.4.1 | If the stall door swings out and is reached using a latch side approach, is there 48" clear space minimum perpendicular to the door and 24" minimum to the side of the latch?
82 | UFAS 4.17.3, Fig. 30(a), 4.17.5; | In all circumstances where either the stall door does not swing out or the stall is not approached from the front or hinge side, is the clear space 42" deep minimum?
83 | UFAS 4.17.3, Fig. 30(a); ADA 604.8.1.1 | If the toilet is wall-mounted, is the stall 56" deep x 60" wide minimum?
84 | UFAS 4.17.3, Fig. 30(a); ADA 604.8.1.1 | If the toilet is floor-mounted, is the stall 59" deep x 60" wide minimum?
Grab Bars
85 | UFAS 4.17.6, Fig. 30; ADA 609.4 | Is the centerline of the side grab bar between 33" and 36" above the floor?
86 | UFAS 4.17.6, 4.26.2, Fig. 39; ADA 609.2 | Is the side grab bar between 1 1/4" and 1 1/2" in diameter?
87 | UFAS 4.17.6, 4.26.2, Fig. 39; ADA 609.3 | Is the space between the side grab bar and the wall exactly 1 1/2"?
88 | UFAS 4.17.6, Fig. 30; ADA 604.5.1 | Is the side grab bar at least 42" long? (UFAS = 40")
89 | UFAS 4.17.6, Fig. 30; ADA 604.5.1 | Is the side grab bar mounted so that it is no more than 12" from the back wall?
90 | UFAS 4.17.6, Fig. 30; ADA 609.4 | Is the centerline of the back grab bar between 33" and 36" above the floor?
91 | UFAS 4.17.6, 4.26.2, Fig. 39; ADA 609.2 | Is the back grab bar between 1 1/4" and 1 1/2" in diameter?
92 | UFAS 4.17.6, 4.26.2, Fig. 39; ADA 609.3 | Is the space between the back grab bar and the wall exactly 1 1/2"?
93 | UFAS 4.17.6, Fig. 30; ADA 604.5.2 | Is the back grab bar at least 36" long?
94 | UFAS 4.17.6, Fig. 30; | Is the back grab bar mounted so that it is no more than 6" from the side wall?
Toilet
95 | UFAS 4.16.3, Fig. 29(b); ADA 604.4 | Is the top of the toilet seat 17" - 19" above the floor?
96 | UFAS 4.16.2, Fig. 28; ADA 604.2 | Is the centerline of the toilet 18" from the closest side wall? (ADA = 16" - 18").
97 | UFAS 4.16.5; ADA 604.6, 309 | Is the flush control automatic or located 44" maximum above the floor?
98 | UFAS 4.16.5; ADA 604.6 | Is the flush control located on the wide side (clear space side) of the toilet?
99 | UFAS 4.16.6, Fig. 29; | Is the centerline of the toilet paper dispenser at least 19" above the floor? (ADA = 15" - 48" above the floor).
100 | UFAS 4.16.6, Fig. 29; | Starting at the edge farthest from the back wall, is the toilet paper dispenser no more than 36” from the back wall?
101 | UFAS 4.16.6; | Does the toilet paper dispenser allow for continuous paper delivery?
Unisex or Single-User Restroom
102 | UFAS 4.2.3, Fig. 3, 4.22.3; | Is there an unobstructed turning space (a 60” diameter circle or T-shape)? (May overlap the accessible route, maneuvering space at the door, and clear floor spaces at fixtures.)
103 | UFAS 4.22.3; | Is there an accessible route to all elements and fixtures that is at least 36" wide?
104 | UFAS 4.22.3, Fig. 3; | If there is only one lavatory (a.k.a. sink) and one toilet, is there a 30” x 60” clear floor space beyond the swing of the door? (May overlap accessible route and clear floor spaces at fixtures.)
105 | UFAS 4.16.2, Fig. 28; | If there is a side approach, is there at least 56" deep x 48" wide clear floor space (a wall-hung lavatory may overhang the width up to 12")?
106 | UFAS 4.16.2, Fig. 28; | If there is only a front approach, is there at least 66" deep x 48" wide clear floor space (a wall-hung lavatory may overhang the width up to 12")?
Grab Bars
107 | UFAS 4.17.6, Fig. 30; | Is the centerline of the side grab bar 33" - 36" above the floor?
108 | UFAS 4.17.6, 4.26.2, Fig. 39; | Is the side grab bar 1 1/4" - 1 1/2" in diameter?
109 | UFAS 4.17.6, 4.26.2, Fig. 39; | Is the space between the side grab bar and the wall exactly 1 1/2"?
110 | UFAS 4.17.6, Fig. 30; | Is the side grab bar 40" long minimum?
111 | UFAS 4.17.6, Fig. 30; | Is the side grab bar mounted so that it is no more than 12" from the back wall?
112 | UFAS 4.17.6, Fig. 30; | Is the centerline of the back grab bar 33" - 36" above the floor?
113 | UFAS 4.17.6, 4.26.2, Fig. 39; | Is the back grab bar 1 1/4" - 1 1/2" in diameter?
114 | UFAS 4.17.6, 4.26.2, Fig. 39; | Is the space between the back grab bar and the wall exactly 1 1/2"?
115 | UFAS 4.17.6, Fig. 30; | Is the back grab bar at least 36" long?
116 | UFAS 4.17.6, Fig. 30; | Is the back grab bar mounted so that it is no more than 6" from the side wall?
Toilet
117 | UFAS 4.16.3, Fig. 29(b); | Is the top of the toilet seat between 17" and 19" above the floor?
118 | UFAS 4.16.2, Fig. 28; | Is the centerline of the toilet 18" from the closest side wall?
119 | UFAS 4.16.5; | Is the flush control automatic or located no more than 44" above the floor?
120 | UFAS 4.16.5; | Is the flush control located on the wide side (clear space side) of the toilet?
121 | UFAS 4.16.6, Fig. 29; | Is the centerline of the toilet paper dispenser at least 19" above the floor?
122 | UFAS 4.16.6, Fig. 29; | Starting at the edge farthest from the back wall, is the toilet paper dispenser no more than 36” from the back wall?
123 | UFAS 4.16.6; ADA 604.7 | Does the toilet paper dispenser allow for continuous paper delivery?
Additional Controls and Operating Mechanisms (Light Switches, Outlets, Temperature Controls, Etc.)
124 | UFAS 4.2.4, 4.27.2, 4.27.3; ADA 305, 309.2 | Is there a clear floor space 30" x 48"minimum at every control and operating mechanism in the room including but not limited to light switches and temperature controls
125 | UFAS 4.27.3, 4.2.5, 4.2.6; ADA 309 | Are light switches, outlets and other wall-mounted the controls located so that they are within at least one of the following reach ranges? Pick one.
126 | UFAS, 4.2.5, Fig. 5(a); ADA 308.2.1 | Front approach unobstructed: 15" - 48"
127 | UFAS 4.2.5, Fig. 5(b); ADA 308.2.2 | Front approach with an obstruction 20" deep or less: 48" maximum
128 | UFAS 4.2.5, Fig. 5(b); ADA 308.2.2 | Front approach with an obstruction 20" - 25" deep: 44" maximum
129 | UFAS 4.2.6, Fig. 6(b); ADA 308.3.1 | Side approach unobstructed: 15" - 48" (UFAS 9" - 54")
130 | UFAS 4.2.6, Fig. 6(b); ADA 308.3.2 | Side approach with an obstruction 10" deep or less: 48" maximum (UFAS 54" max)
131 | UFAS 4.2.6, Fig. 6(c); ADA 308.3.2 | Side approach with an obstruction 10" - 24": 46" maximum
132 | UFAS 4.27.4; ADA 309.4 | Are all controls and operating mechanisms operable with one hand without tight grasping, pinching, or twisting of the wrist?
Bathtub
Bathtub Clear Floor Space
Is the clear floor space at the bathtub any one of the following:
133 | UFAS 4.20.2, Fig. 33 | Front Approach: 48" deep x 60" wide minimum?
134 | UFAS 4.20.2, Fig. 33 | Side Approach: 30" deep x 60" wide minimum (75" wide minimum if the seat is at the head of the tub)?
135 | ADA 607.2 | The ADA requires 30" deep x length of tub. Please note if this requirement is met?
Bathtub Seat
136 | UFAS 4.20.3; ADA 607.3 | Is a securely mounted bathtub seat shall be provided in the tub or at the head of the tub. (ADA allows removable in-tub seat).
Bathtub Shower Spray Unit
137 | UFAS 4.20.6; ADA 607.6 | Is the bathtub equipped with a shower unit that can be fixed or handheld?
138 | UFAS 4.20.6; ADA 607.6 | Is the shower spray hose 60" long minimum? (ADA = 59")
Bathtub Faucet Controls
139 | UFAS 4.20.5, Fig. 34; ADA 607.5 | Are the faucet controls located above the bathtub and below the grab bar between the open side and the centerline of the bathtub?
140 | UFAS 4.20.5, 4.27.4; ADA 607.5, 309.4 | Are the faucet controls operable with one hand without tight grasping, pinching or twisting of the wrist?
Bathtub Grab Bars - Control Wall (foot of tub)
141 | UFAS 4.20.4, Fig. 34; ADA 607.4.1.2 | Is the centerline of the grab bar 33" - 36" above the floor?
142 | UFAS 4.20.4, Fig. 34; ADA 607.4.1.2 | Is the grab bar 24" long minimum mounted to the open side of the tub?
143 | UFAS 4.20.4, 4.26.2; ADA 609.2.1 | Is the grab bar 1 1/4" - 1 1/2" in diameter? (ADA allows 2" max)
144 | UFAS 4.20.4, 4.26.2; ADA 609.3 | Is the space between the grab bar and the wall 1 1/2" exactly?
Bathtub Grab Bars - Back Wall
145 | UFAS 4.20.4, Fig. 34; ADA 607.4.1.1 | Are there two grab bars on the back wall, one above the other?
146 | UFAS 4.20.4, Fig. 34; ADA 607.4.1.1, 609.4 | Is the centerline of the top grab bar 33" - 36" above the floor?
147 | UFAS 4.20.4, Fig. 34; ADA 607.4.1.1 | Is the centerline of the bottom grab bar 9" above the top of the tub? (ADA allows 8" - 10").
148 | UFAS 4.20.4, Fig. 34; ADA 607.4.2.1 | Are the back wall grab bars 24" long minimum? (48" for seat at head of tub)?
149 | UFAS 4.20.4, Fig. 34, ADA 607.4.1.1, 607.4.2.1, | Are the back wall grab bars 12" maximum from the control wall (foot) of the bathtub?
150 | UFAS 4.20.4, Fig. 34; ADA 607.4.1.1, 607.4.2.1 | Are the back wall grab bars 24" maximum from the head of the bathtub (15" if the seat is at the head of the bathtub)?
151 | UFAS 4.20.4, 4.26.2; ADA 609.2.1 | Are the back wall grab bars 1 1/4" - 1 1/2" in diameter?
152 | UFAS 4.20.4, 4.26.2; ADA 609.3 | Is the space between the grab bars and the wall 1 1/2" exactly?
Bathtub Grab Bars - Bathtub Head
153 | UFAS 4.20.4, Fig. 34 | Is the centerline of the grab bar 33" - 36" above the floor?
154 | UFAS 4.20.4, Fig. 34; 607.4.2.3 | Is the grab bar 12" long minimum?
155 | ADA 607.4.2.3 | Is the grab bar on the head end wall at the front edge of the bathtub?
156 | UFAS 4.20.4, 4.26.2; ADA 609.2.1 | Is the head of bathtub grab bar 1 1/4" - 1 1/2" in diameter?
157 | UFAS 4.20.4, 4.26.2; ADA 609.3 | Is the space between the grab bar and the wall 1 1/2" exactly?
Showers
158 |  | Shower Type: Answer the following questions to determine which type of shower is provided.
159 |  | Is the shower compartment 36" deep x 36" wide? If Yes, go to transfer shower questions.
160 |  | Is the shower compartment 60" x 30" or 60" x 48"? If Yes, go to roll-in shower questions.
Transfer Showers
Dimensions and Clear Floor Space
161 | UFAS 4.21.2, Fig. 35(a); ADA 608.2.1 | Is the shower compartment 36" x 36"?
162 | ADA 608.2.1 | Is the entry to the shower 36" wide minimum?
163 | UFAS 4.21.2, Fig. 35(a); ADA 608.2.1 | Is there clear floor space next to the shower 36" minimum perpendicular to the shower opening and 48" minimum parallel to the shower opening measured from the control wall and extending past the seat wall.
164 | UFAS 4.21.7; | If the shower compartment has a curb is it 1/2" maximum?
Shower Seat
165 | UFAS 4.21.3, Fig. 36; ADA 608.4 | Is there a shower seat mounted on the wall opposite the controls that extends the full depth of the shower compartment? (ADA allows folding seats.)
166 | UFAS 4.21.3, Fig. 36; ADA 608.4, 610.3 | Is the shower seat 17" - 19" above the bathroom floor?
Shower Spray Unit
167 | UFAS 4.21.6; ADA 608.6 | Is the shower compartment equipped with a shower spray unit that can be fixed or handheld?
168 | UFAS 4.21.6; ADA 608.6 | Is the shower spray hose 60" long minimum?
Shower Controls
169 | UFAS 4.21.5, Fig. 37; ADA 608.5.1 | Are the shower controls located above the grab bar on the wall opposite the seat between the open side of the shower and the centerline of the wall?
170 | UFAS 4.21.5, Fig. 37; ADA 608.5.1 | Are the shower controls 38" - 48" above the floor?
171 | UFAS 4.21.5, 4.27.4; ADA 608.5, 309.4 | Are the shower contols operable with one hand without tight grasping, pinching or twisting of the wrist?
Grab Bars - Back Wall
172 | UFAS 4.21.4, Fig. 37; ADA 609.4 | Is the centerline of the grab bar 33" - 36" above the bathroom floor?
173 | UFAS 4.21.4, Fig. 37; ADA 608.3.1 | Is the grab bar 18" long?
174 | UFAS 4.21.4, Fig. 37; ADA 608.3.1 | Is the grab bar positioned between the centerline of the stall and the control wall?
175 | UFAS 4.21.4, 4.26.2; ADA 609.2 | Is the grab bar 1 1/4" - 1 1/2" in diameter?
176 | UFAS 4.21.4, 4.26.2; ADA 609.3 | Is the space between the wall and the grab bar 1 1/2" exactly?
Grab Bars - Control Wall
177 | UFAS 4.21.4, Fig. 37; ADA 609.4 | Is the centerline of the grab bar 33" - 36" above the bathroom floor?
178 | UFAS 4.21.4, Fig. 37; ADA 608.3.1 | Does the grab bar extend the length of the control wall? (ADA New Construction requires grab bar to run across control wall and back wall to a point 18" from the control wall).
179 | UFAS 4.21.4, 4.26.2; ADA 609.2 | Is the grab bar 1 1/4" - 1 1/2" in diameter?
180 | UFAS 4.21.4, 4.26.2; ADA 609.3 | Is the space between the wall and the grab bar 1 1/2" exactly?
Roll-In Showers
Dimensions and Clear Floor Space
181 | UFAS 4.21.2, Fig. 35(b); ADA 608.2.2, 608.2.3 | Is the shower compartment 30" deep x 60" wide minimum, with a 60" minimum opening? (An alternate design that is 36" deep, 60" wide with a 36" wide opening adjacent to the side wall is acceptable).
182 | UFAS 4.21.2, Fig. 35(b); ADA 608.2.2.1 | Is the clear floor space at the roll-in shower 36" minimum perpendicular to the shower opening and 60" minimum parallel to the shower opening?
Shower Seat
183 | ADA 608.4 | Is a folding seat provided in the roll-in shower?
184 | ADA 608.4, 610.3 | Is the seat mounted on the side wall adjacent to the controls, extending from the back wall to a point 3" maximum from the shower compartment entry?
185 | ADA 608.4, 610.3 | When in place, is the shower seat 17" - 19" above the floor?
Shower Spray Unit
186 | UFAS 4.21.6; ADA 608.6 | Is the shower compartment equipped with a shower spray unit that can be fixed or handheld?
187 | UFAS 4.21.6; ADA 608.6 | Is the shower spray hose 60" long minimum? (ADA = 59")
Shower Controls
188 | UFAS 4.21.5, Fig. 37; ADA 608.5.1 | Are the shower controls located above the grab bar on the wall opposite the seat between the open side of the shower and the centerline of the wall?
189 | UFAS 4.21.5, Fig. 37; ADA 608.5.1 | Are the shower controls 38" - 48" above the floor?
190 | UFAS 4.21.5, 4.27.4; ADA 608.5, 309.4 | Are the shower contols operable with one hand without tight grasping, pinching or twisting of the wrist?
Grab Bars - Back Wall
191 | UFAS 4.21.4, Fig. 37; ADA 609.4 | Is the centerline of the grab bar 33" - 36" above the floor?
192 | UFAS 4.21.4, Fig. 37; ADA 608.3.2 | Does the grab bar extend the length of the back wall, 6" maximum from the side walls?
193 | UFAS 4.21.4, 4.26.2; ADA 609.2 | Is the grab bar 1 1/4" - 1 1/2" in diameter?
194 | UFAS 4.21.4, 4.26.2; ADA 609.3 | Is the space between the wall and the grab bar 1 1/2" exactly?
Grab Bars - Control Wall
195 | UFAS 4.21.4, Fig. 37; ADA 609.4 | Is the centerline of the grab bar 33" - 36" above the floor?
196 | UFAS 4.21.4, Fig. 37; ADA 608.3.2 | Does the grab bar extend the length of the control wall, 6" maximum from the back wall?
197 | UFAS 4.21.4, 4.26.2; ADA 609.2 | Is the grab bar 1 1/4" - 1 1/2" in diameter?
198 | UFAS 4.21.4, 4.26.2; ADA 609.3 | Is the space between the wall and the grab bar 1 1/2" exactly?
Grab Bars - Side Wall
199 | UFAS 4.21.4, Fig. 37; ADA 609.4 | Is the centerline of the grab bar 33" - 36" above the floor?
200 | UFAS 4.21.4, Fig. 37; ADA 608.3.2 | Does the grab bar extend the length of the side wall, 6" maximum from the back wall?
201 | UFAS 4.21.4, 4.26.2; ADA 609.2 | Is the grab bar 1 1/4" - 1 1/2" in diameter?
202 | UFAS 4.21.4, 4.26.2; ADA 609.3 | Is the space between the wall and the grab bar 1 1/2" exactly?